## Objectives
*in Gy
Type | Type Def | Modifier | Modifier Def |  | Parameter | Fraction Dose (in Gy in XML, in cGy in clinical protocol) | Total Dose (in Gy in XML, in cGy in clinical protocol) |  | 0 | at least
0 | all of them in this section are type 0 | 0 | at least |  | <n> (% receives more than) | # | # |  | 1 | at most
|  | 1 | at most |  | <n> (% receives more than) | # | # |  | 2 | mean | is
|  | 2 | mean | is | 0 | # | # |  | 3 | max | is
|  | 3 | max | is | 0 | # | # |  | 4 | min | is
|  | 4 | min | is | 100 | # | # |  | 5 | ref pt receives
|  | 5 | ref pt receives |  | 0 | # | # |  | 6 | ????
|  | 7 | mean | is more than | 0 | # | # |  | 7 | mean | is more than
|  | 8 | mean | is less than | 0 | # | # |  | 8 | mean | is less than
|  | 9 | min | is more than | 100 | # | # |  | 9 | min | is more than
|  | 10 | max | less than | 0 | # | # |  | 10 | max | less than
Primary | "true" | if primary checkbox is checked |  |  | *either a default or a number | *always a number
"false"
Type | Type Def | TypeSpecifier xsi:nil | Value | Modifier | Modifier Def | ReportDQPValueInAbsoluteUnits | DEFINITION | clinical protocol | XML
0 | Conformity index | "true" | Target value (number) | 0 | is more than | FALSE | Use relative units for target value | % dose | % dose
1 | Gradient measure [target value: cm] | "true" | Target value (number) | 1 | is less than |  |  | % volume | % volume
2 | V<n> n=real number in % [target value: % of volume or cc ] | <n> in % | Target value (number) | 2 | is | TRUE | Use absolute value for target value | cm | cm
3 | V<n>Gy n=real number in Gy [target value: % of volume or cc ] | <n> in Gy | Target value (number) |  |  |  |  | cGy | Gy
4 | D<n> n=real number % dose [target value: % of dose or cGy ] | <n> in % | Target value (number) |  |  |  |  | cc | mm3
5 | D<n>cc n=real number volume in cc [target value: % of dose or cGy ] | <n> in mm3 in XML, cc in clinical protocol | Target value (number)
Note on D3: Laura Padilla: is this not like the type 4 objective in the table below?